## Sheet1
Link 1: 34 m DSN BWG antenna to Cruise stage X band dipole antenna, max distance (uplink) | Link 1: 34 m DSN BWG antenna to Cruise stage X band dipole antenna, max distance (uplink)
Uplink
| Required SNR (dB): | 10 | Noise Margin (dB): | 6 | Min detection power (dBW) | -188 | Actual SNR (dB) | 16.3692 | SNR above margin (dB) | 0.36917
| Distance (km) | 266000000 | Frequency (GHz) | 7.18 | Wavelength (c/frequency) | 0.041783 | Data rate (BPSK, Manchester), bps | 32 | Bandwidth, Hz | 64
Power
|  | Transmitter power | Transmitter Efficiency | Transmitter Gain | Transmitter loss factor | Path Losses (eqn 9.36)[1] | Atmospheric losses (Earth) | Pointing losses | Polarization Losses | Receiver losses | Receiver Antenna Gain | Receiver Amplifier Gain | Cable losses | Received Power | Desired power |  | Additional losses
| Linear Units | 100000000000 | 1 | 1 | 1 | 1.5631e-28 | 0.95499 | 1 |  | 0.83176
| decibles (dBW, dB) | 110 | 0 | 0 | 0 | -278.0601 | -0.2 | 0 |  | -0.8 | 1.6 | 0 | -0.5 | -167.9601 | -182 |  | -1.3
Noise
|  | Transponder (Receiver) | Antenna | Cable (passive components included) | System Noise temprerature (Eqn. 9.48)[1] | Noise power (Eqn 9.49)[1]
| Temperatures (K) | 290 | 79 | 290 | 417.8419
| >1 Cable loss factor/Noise Figures (dBW, dB) | 3.2 | 0.5 | 0.5 |  | -184.3293
| Cable losses/Noise Figures (linear) | 2.0893 | 1.122 | 1.122 |  | 3.6904e-19
Link 1: Cruise stage X band dipole antenna to 34 m DSN BWG antenna, max distance (single tone downlink) | Link 1: Cruise stage X band dipole antenna to 34 m DSN BWG antenna, max distance (single tone downlink)
Downlink
| Required SNR (dB): | 10 | Noise Margin (dB): | 2.5 | Min detection power |  | Actual SNR (dB) | 12.1613 | SNR above margin (dB) | -0.33869
| Distance (km) | 266000000 | Frequency (GHz) | 8.45 | Wavelength (c/frequency) | 0.035503 | Data rate (BPSK, Manchester), bps | 1 | Bandwidth, Hz | 2
Power
|  | Transmitter power | Transmitter Efficiency | Transmitter Gain | Transmitter loss factor | Path Losses (eqn 9.36)[1] | Atmospheric losses (Earth) | Pointing losses | Polarization Losses | Receiver losses | Receiver Antenna Gain (Eqn. 7) [21] | Receiver Amplifier Gain | Cable losses | Received Power | Desired power |  | Additional losses
| Linear Units | 17 | 0.7 | 1.4454 | 0.83176 | 1.1286e-28 | 0.95499 | 1 | 1 | 1 | 6606934.4801 | 1
| decibles (dBW, dB) | 12.3045 | -1.549 | 1.6 | -0.8 | -279.4748 | -0.2 | 0 | 0 | 0 | 68.2 | 0 | -0.5 | -200.4193 |  |  | -2.849
Noise
|  | (Receiver) | Antenna | Cable (passive components included) | System Noise temprerature [22] | Noise power (Eqn 9.49)[1]
| Temperatures (K) |  |  |  | 20
| >1 Cable loss factor/Noise Figures (dBW, dB) |  |  |  |  | -212.5806
| Cable losses/Noise Figures (linear) |  |  |  |  | 5.52e-22
Link 2: 34 m DSN HEF antenna to Cruise stage X band dipole antenna, max distance (uplink) | Link 2: 34 m DSN HEF antenna to Cruise stage X band dipole antenna, max distance (uplink)
Uplink
| Required SNR (dB): | 10 | Noise Margin (dB): | 6 | Min detection power | -188 | Actual SNR (dB) | 16.3692 | SNR above margin (dB) | 0.36917
| Distance (km) | 266000000 | Frequency (GHz) | 7.18 | Wavelength (c/frequency) | 0.041783 | Data rate (BPSK, Manchester), bps | 32 | Bandwidth, Hz | 64
Power
|  | Transmitter power | Transmitter Efficiency | Transmitter Gain | Transmitter loss factor | Path Losses (eqn 9.36)[1] | Atmospheric losses (Earth) | Pointing losses | Polarization Losses | Receiver losses | Receiver Antenna Gain | Receiver Amplifier Gain | Cable losses | Received Power | Desired power |  | Additional losses
| Linear Units | 100000000000 | 1 | 1 | 1 | 1.5631e-28 | 0.95499 | 1 |  | 0.83176
| decibles (dBW, dB) | 110 | 0 | 0 | 0 | -278.0601 | -0.2 | 0 |  | -0.8 | 1.6 | 0 | -0.5 | -167.9601 | -182 |  | -1.3
Noise
|  | Transponder (Receiver) | Antenna | Cable (passive components included) | System Noise temprerature (Eqn. 9.48)[1] | Noise power (Eqn 9.49)[1]
| Temperatures (K) | 290 | 79 | 290 | 417.8419
| >1 Cable loss factor/Noise Figures (dBW, dB) | 3.2 | 0.5 | 0.5 |  | -184.3293
| Cable losses/Noise Figures (linear) | 2.0893 | 1.122 | 1.122 |  | 3.6904e-19
Link 2: Cruise stage X band dipole antenna to 34 m DSN HEF antenna, max distance (single tone downlink) | Link 2: Cruise stage X band dipole antenna to 34 m DSN HEF antenna, max distance (single tone downlink)
Downlink
| Required SNR (dB): | 10 | Noise Margin (dB): | 3 | Min detection power |  | Actual SNR (dB) | 12.2613 | SNR above margin (dB) | -0.73869
| Distance (km) | 266000000 | Frequency (GHz) | 8.45 | Wavelength (c/frequency) | 0.035503 | Data rate (BPSK, Manchester), bps | 1 | Bandwidth, Hz | 2
Power
|  | Transmitter power | Transmitter Efficiency | Transmitter Gain | Transmitter loss factor | Path Losses (eqn 9.36)[1] | Atmospheric losses (Earth) | Pointing losses | Polarization Losses | Receiver losses | Receiver Antenna Gain (Eqn. 7) [21] | Receiver Amplifier Gain | Cable losses | Received Power | Desired power |  | Additional losses
| Linear Units | 17 | 0.7 | 1.4454 | 0.83176 | 1.1286e-28 | 0.95499 | 1 | 1 | 1 | 6760829.7539 | 1
| decibles (dBW, dB) | 12.3045 | -1.549 | 1.6 | -0.8 | -279.4748 | -0.2 | 0 | 0 | 0 | 68.3 | 0 | -0.5 | -200.3193 |  |  | -2.849
Noise
|  | (Receiver) | Antenna | Cable (passive components included) | System Noise temprerature [22] | Noise power (Eqn 9.49)[1]
| Temperatures (K) |  |  |  | 20
| >1 Cable loss factor/Noise Figures (dBW, dB) |  |  |  |  | -212.5806
| Cable losses/Noise Figures (linear) |  |  |  |  | 5.52e-22
Link 3: 70 m DSN antenna to Cruise stage X band dipole antenna, max distance (Uplink) | Link 3: 70 m DSN antenna to Cruise stage X band dipole antenna, max distance (Uplink)
Uplink
| Required SNR (dB): | 10 | Noise Margin (dB): | 6 | Min detection power | -188 | Actual SNR (dB) | 16.3244 | SNR above margin (dB) | 0.32441
| Distance (km) | 266000000 | Frequency (GHz) | 7.2 | Wavelength (c/frequency) | 0.041667 | Data rate (BPSK, Manchester), bps | 128 | Bandwidth, Hz | 256
Power
|  | Transmitter power | Transmitter Efficiency | Transmitter Gain | Transmitter loss factor | Path Losses (eqn 9.36)[1] | Atmospheric losses (Earth) | Pointing losses | Polarization Losses | Receiver losses | Receiver Antenna Gain | Receiver Amplifier Gain | Cable losses | Received Power | Desired power |  | Additional losses
| Linear Units | 398107170553.4984 | 1 | 1 | 1 | 1.5544e-28 | 0.95499 | 1 |  | 0.83176
| decibles (dBW, dB) | 116 | 0 | 0 | 0 | -278.0843 | -0.2 | 0 |  | -0.8 | 1.6 | 0 | -0.5 | -161.9843 | -182 |  | -1.3
Noise
|  | Transponder (Receiver) | Antenna | Cable (passive components included) | System Noise temprerature (Eqn. 9.48)[1] | Noise power (Eqn 9.49)[1]
| Temperatures (K) | 290 | 79 | 290 | 417.8419
| >1 Cable loss factor/Noise Figures (dBW, dB) | 3.2 | 0.5 | 0.5 |  | -178.3087
| Cable losses/Noise Figures (linear) | 2.0893 | 1.122 | 1.122 |  | 1.4762e-18
Link 3: Cruise stage X band dipole antenna to 70 m DSN antenna, max distance (Single tone downlink) | Link 3: Cruise stage X band dipole antenna to 70 m DSN antenna, max distance (Single tone downlink)
Downlink
| Required SNR (dB): | 10 | Noise Margin (dB): | 6 | Min detection power |  | Actual SNR (dB) | 18.4613 | SNR above margin (dB) | 2.4613
| Distance (km) | 266000000 | Frequency (GHz) | 8.45 | Wavelength (c/frequency) | 0.035503 | Data rate (BPSK, Manchester), bps | 1 | Bandwidth, Hz | 2
Power
|  | Transmitter power | Transmitter Efficiency | Transmitter Gain | Transmitter loss factor | Path Losses (eqn 9.36)[1] | Atmospheric losses (Earth) | Pointing losses | Polarization Losses | Receiver losses | Receiver Antenna Gain (Eqn. 7) [21] | Receiver Amplifier Gain | Cable losses | Received Power | Desired power |  | Additional losses
| Linear Units | 17 | 0.7 | 1.4454 | 0.83176 | 1.1286e-28 | 0.95499 | 1 | 1 | 1 | 28183829.3126 | 1
| decibles (dBW, dB) | 12.3045 | -1.549 | 1.6 | -0.8 | -279.4748 | -0.2 | 0 | 0 | 0 | 74.5 | 0 | -0.5 | -194.1193 |  |  | -2.849
Noise
|  | (Receiver) | Antenna | Cable (passive components included) | System Noise temprerature [22] | Noise power (Eqn 9.49)[1]
| Temperatures (K) |  |  |  | 20
| >1 Cable loss factor/Noise Figures (dBW, dB) |  |  |  |  | -212.5806
| Cable losses/Noise Figures (linear) |  |  |  |  | 5.52e-22
Link 4: 34 m BWG DSN antenna to lander X band horn antenna, max distance (uplink) | Link 4: 34 m BWG DSN antenna to lander X band horn antenna, max distance (uplink)
Uplink
| Required SNR (dB): | 10 | Noise Margin (dB): | 6 | Min detection power | -188 | Actual SNR (dB) | 18.7673 | SNR above margin (dB) | 2.7673
| Distance (km) | 400000000 | Frequency (GHz) | 7.2 | Wavelength (c/frequency) | 0.041667 | Data rate (BPSK, Manchester), bps | 512 | Bandwidth, Hz | 1024
Power
|  | Transmitter power | Transmitter Efficiency | Transmitter Gain | Transmitter loss factor | Path Losses (eqn 9.36)[1] | Atmospheric losses (Earth) | Atmospheric losses (Mars) | Pointing losses | Polarization Losses | Receiver losses | Receiver Antenna Gain | Receiver Amplifier Gain | Cable losses | Received Power | Desired power | Additional losses
| Linear Units | 100000000000 | 1 | 1 | 1 | 6.8741e-29 | 0.95499 | 0.76736 | 1 |  | 0.83176
| decibles (dBW, dB) | 110 | 0 | 0 | 0 | -281.6278 | -0.2 | -1.15 | 0 |  | -0.8 | 20 | 0 | -0.5 | -154.2778 | -182 | -1.3
Noise
|  | Transponder (Receiver) | Antenna | Cable (passive components included) | System Noise temprerature (Eqn. 9.48)[1] | Noise power (Eqn 9.49)[1]
| Temperatures (K) | 290 | 4 | 290 | 350.9981
| >1 Cable loss factor/Noise Figures (dBW, dB) | 3.2 | 0.5 | 0.5 |  | -173.0452
| Cable losses/Noise Figures (linear) | 2.0893 | 1.122 | 1.122 |  | 4.96e-18
Link 4: lander horn X band antenna to 34 m BWG DSN antenna, max distance (downlink) | Link 4: lander horn X band antenna to 34 m BWG DSN antenna, max distance (downlink)
Downlink
| Required SNR (dB): | 1.8 | Noise Margin (dB): | 6 | Min detection power |  | Actual SNR (dB) | 25.1983 | SNR above margin (dB) | 17.3983
| Distance (km) | 400000000 | Frequency (GHz) | 8.45 | Wavelength (c/frequency) | 0.035503 | Data rate (BPSK, Manchester), bps | 1 | Bandwidth, Hz | 2
Power
|  | Transmitter power | Transmitter Efficiency | Transmitter Gain | Transmitter loss factor | Path Losses (eqn 9.36)[1] | Atmospheric losses (Earth) | Atmospheric losses (Mars) | Pointing losses | Polarization Losses | Receiver losses | Receiver Antenna Gain (Eqn. 7) [21] | Receiver Amplifier Gain | Cable losses | Received Power | Desired power | Additional losses
| Linear Units | 17 | 0.6 | 100 | 0.83176 | 4.9908e-29 | 0.95499 |  | 1 | 1 | 1 | 6606934.4801 | 1
| decibles (dBW, dB) | 12.3045 | -2.2185 | 20 | -0.8 | -283.0183 | -0.2 | -1.15 | 0 | 0 | 0 | 68.2 | 0 | -0.5 | -187.3823 | 6 | -3.5185
Noise
|  | (Receiver) | Antenna | Cable (passive components included) | System Noise temprerature [22] | Noise power (Eqn 9.49)[1]
| Temperatures (K) |  |  |  | 20
| >1 Cable loss factor/Noise Figures (dBW, dB) |  |  |  |  | -212.5806
| Cable losses/Noise Figures (linear) |  |  |  |  | 5.52e-22
Link 5: 34 m DSN HEF antenna to Lander X band Horn antenna, max distance (uplink) | Link 5: 34 m DSN HEF antenna to Lander X band Horn antenna, max distance (uplink)
Uplink
| Required SNR (dB): | 10 | Noise Margin (dB): | 6 | Min detection power | -188 | Actual SNR (dB) | 18.7915 | SNR above margin (dB) | 2.7915
| Distance (km) | 400000000 | Frequency (GHz) | 7.18 | Wavelength (c/frequency) | 0.041783 | Data rate (BPSK, Manchester), bps | 512 | Bandwidth, Hz | 1024
Power
|  | Transmitter power | Transmitter Efficiency | Transmitter Gain | Transmitter loss factor | Path Losses (eqn 9.36)[1] | Atmospheric losses (Earth) | Atmospheric losses (Mars) | Pointing losses | Polarization Losses | Receiver losses | Receiver Antenna Gain | Receiver Amplifier Gain | Cable losses | Received Power | Desired power
| Linear Units | 100000000000 | 1 | 1 | 1 | 6.9124e-29 | 0.95499 |  | 1 |  | 0.83176
| decibles (dBW, dB) | 110 | 0 | 0 | 0 | -281.6037 | -0.2 | -1.15 | 0 |  | -0.8 | 20 | 0 | -0.5 | -154.2537 | -182
Noise
|  | Transponder (Receiver) | Antenna | Cable (passive components included) | System Noise temprerature (Eqn. 9.48)[1] | Noise power (Eqn 9.49)[1]
| Temperatures (K) | 290 | 4 | 290 | 350.9981
| >1 Cable loss factor/Noise Figures (dBW, dB) | 3.2 | 0.5 | 0.5 |  | -173.0452
| Cable losses/Noise Figures (linear) | 2.0893 | 1.122 | 1.122 |  | 4.96e-18
Link 5: Lander X band horn antenna to 34 m DSN HEF antenna, max distance (downlink) | Link 5: Lander X band horn antenna to 34 m DSN HEF antenna, max distance (downlink)
Downlink
| Required SNR (dB): | 1.8 | Noise Margin (dB): | 6 | Min detection power | -188 | Actual SNR (dB) | 25.2983 | SNR above margin (dB) | 17.4983
| Distance (km) | 400000000 | Frequency (GHz) | 8.45 | Wavelength (c/frequency) | 0.035503 | Data rate (BPSK, Manchester), bps | 1 | Bandwidth, Hz | 2
Power
|  | Transmitter power | Transmitter Efficiency | Transmitter Gain | Transmitter loss factor | Path Losses (eqn 9.36)[1] | Atmospheric losses (Earth) | Atmospheric losses (Mars) | Pointing losses | Polarization Losses | Receiver losses | Receiver Antenna Gain (Eqn. 7) [21] | Receiver Amplifier Gain | Cable losses | Received Power | Desired power
| Linear Units | 17 | 0.6 | 100 | 0.83176 | 4.9908e-29 | 0.95499 |  | 1 | 1 | 1 | 6760829.7539 | 1
| decibles (dBW, dB) | 12.3045 | -2.2185 | 20 | -0.8 | -283.0183 | -0.2 | -1.15 | 0 | 0 | 0 | 68.3 | 0 | -0.5 | -187.2823 | -182
Noise
|  | (Receiver) | Antenna | Cable (passive components included) | System Noise temprerature [22] | Noise power (Eqn 9.49)[1]
| Temperatures (K) |  |  |  | 20
| >1 Cable loss factor/Noise Figures (dBW, dB) |  |  |  |  | -212.5806
| Cable losses/Noise Figures (linear) |  |  |  |  | 5.52e-22
Link 6: 70 m DSN antenna to Lander X band Horn antenna, max distance (uplink) | Link 6: 70 m DSN antenna to Lander X band Horn antenna, max distance (uplink)
Uplink
| Required SNR (dB): | 10 | Noise Margin (dB): | 6 | Min detection power | -188 | Actual SNR (dB) | 18.7467 | SNR above margin (dB) | 2.7467
| Distance (km) | 400000000 | Frequency (GHz) | 7.2 | Wavelength (c/frequency) | 0.041667 | Data rate (BPSK, Manchester), bps | 2048 | Bandwidth, Hz | 4096
Power
|  | Transmitter power | Transmitter Efficiency | Transmitter Gain | Transmitter loss factor | Path Losses (eqn 9.36)[1] | Atmospheric losses (Earth) | Atmospheric losses (Mars) | Pointing losses | Polarization Losses | Receiver losses | Receiver Antenna Gain | Receiver Amplifier Gain | Cable losses | Received Power | Desired power
| Linear Units | 398107170553.4984 | 1 | 1 | 1 | 6.8741e-29 | 0.95499 |  | 1 |  | 0.83176
| decibles (dBW, dB) | 116 | 0 | 0 | 0 | -281.6278 | -0.2 | -1.15 | 0 |  | -0.8 | 20 | 0 | -0.5 | -148.2778 | -182
Noise
|  | Transponder (Receiver) | Antenna | Cable (passive components included) | System Noise temprerature (Eqn. 9.48)[1] | Noise power (Eqn 9.49)[1]
| Temperatures (K) | 290 | 4 | 290 | 350.9981
| >1 Cable loss factor/Noise Figures (dBW, dB) | 3.2 | 0.5 | 0.5 |  | -167.0246
| Cable losses/Noise Figures (linear) | 2.0893 | 1.122 | 1.122 |  | 1.984e-17
Link 6: Lander X band horn antenna to 70 m DSN antenna, max distance (downlink) | Link 6: Lander X band horn antenna to 70 m DSN antenna, max distance (downlink)
Downlink
| Required SNR (dB): | 1.8 | Noise Margin (dB): | 6 | Min detection power | -188 | Actual SNR (dB) | 10.4262 | SNR above margin (dB) | 2.6262
| Distance (km) | 400000000 | Frequency (GHz) | 8.45 | Wavelength (c/frequency) | 0.035503 | Data rate (BPSK, Manchester), bps | 128 | Bandwidth, Hz | 256
Power
|  | Transmitter power | Transmitter Efficiency | Transmitter Gain | Transmitter loss factor | Path Losses (eqn 9.36)[1] | Atmospheric losses (Earth) | Atmospheric losses (Mars) | Pointing losses | Polarization Losses | Receiver losses | Receiver Antenna Gain (Eqn. 7) [21] | Receiver Amplifier Gain | Cable losses | Received Power | Desired power
| Linear Units | 17 | 0.6 | 100 | 0.83176 | 4.9908e-29 | 0.95499 |  | 1 | 1 | 1 | 28183829.3126 | 1
| decibles (dBW, dB) | 12.3045 | -2.2185 | 20 | -0.8 | -283.0183 | -0.2 | -1.15 | 0 | 0 | 0 | 74.5 | 0 | -0.5 | -181.0823 | -182
Noise
|  | (Receiver) | Antenna | Cable (passive components included) | System Noise temprerature [22] | Noise power (Eqn 9.49)[1]
| Temperatures (K) |  |  |  | 20
| >1 Cable loss factor/Noise Figures (dBW, dB) |  |  |  |  | -191.5085
| Cable losses/Noise Figures (linear) |  |  |  |  | 7.0656e-20
Link 7: Mars Odyssey to Lander UHF antenna, max distance (uplink) | Link 7: Mars Odyssey to Lander UHF antenna, max distance (uplink)
Uplink
| Required SNR (dB): | 10 | Noise Margin (dB): | 6 | Min detection power | -136 | Actual SNR (dB) | 17.1722 | SNR above margin (dB) | 1.1722
| Distance (km) | 3825.1 | Frequency (GHz) | 0.4371 | Wavelength (c/frequency) | 0.68634 | Data rate (BPSK, Manchester), bps | 256000 | Bandwidth, Hz | 512000
Power
|  | Transmitter power | Transmitter Efficiency | Transmitter Gain | Transmitter loss factor | Path Losses (eqn 9.36)[1] | Atmospheric losses (Earth) | Atmospheric losses (Mars) | Pointing losses | Polarization Losses | Receiver losses | Receiver Antenna Gain | Receiver Amplifier Gain | Cable losses | Received Power | Desired power
| Linear Units | 11.2202 | 1 | 1 | 0.70795 | 2.0396e-16 | 1 |  | 1 |  | 0.91201
| decibles (dBW, dB) | 10.5 | 0 | 2.8 | -1.5 | -156.9045 | 0 | -0.5 | 0 | 0 | -0.4 | 20 | 0 | -0.5 | -126.5045 | -130
Noise
|  | Transponder (Receiver) | Antenna | Cable (passive components included) | System Noise temprerature (Eqn. 9.48)[1] | Noise power (Eqn 9.49)[1]
| Temperatures (K) | 290 | 54 | 290 | 606.9958
| >1 Cable loss factor/Noise Figures (dBW, dB) | 4.5 | 0.5 | 0.5 |  | -143.6767
| Cable losses/Noise Figures (linear) | 2.8184 | 1.122 | 1.122 |  | 4.2888e-15
Link 7: Mars Odyssey to Lander UHF antenna, max distance (downlink) | Link 7: Mars Odyssey to Lander UHF antenna, max distance (downlink)
Downlink
| Required SNR (dB): | 10 | Noise Margin (dB): | 6 | Min detection power | -136.5 | Actual SNR (dB) | 17.7181 | SNR above margin (dB) | 1.7181
| Distance (km) | 3825.1 | Frequency (GHz) | 0.40159 | Wavelength (c/frequency) | 0.74704 | Data rate (BPSK, Manchester), bps | 128000 | Bandwidth, Hz | 256000
Power
|  | Transmitter power | Transmitter Efficiency | Transmitter Gain | Transmitter loss factor | Path Losses (eqn 9.36)[1] | Atmospheric losses (Earth) | Atmospheric losses (Mars) | Pointing losses | Polarization Losses | Receiver losses | Receiver Antenna Gain | Receiver Amplifier Gain | Cable losses | Received Power | Desired power
| Linear Units | 8.5 | 0.6 | 100 | 1 | 2.4163e-16 | 1 |  | 1 | 1 | 1 | 1.9055 | 1
| decibles (dBW, dB) | 9.2942 | -2.2185 | 20 | -0.5 | -156.1684 | 0 | -0.5 | 0 | 0 | -2.3 | 2.8 | 0 | -0.5 | -130.0927 | -130.5
Noise
|  | (Receiver) | Antenna | Cable (passive components included) | System Noise temprerature | Noise power (Eqn 9.49)[1]
| Temperatures (K) | 290 | 210 | 290 | 468.5935
| >1 Cable loss factor/Noise Figures (dBW, dB) | 2.5 | 2.3 | 2.3 |  | -147.8108
| Cable losses/Noise Figures (linear) | 1.7783 | 1.6982 | 1.6982 |  | 1.6554e-15
Link 8: MRO to Lander UHF antenna, max distance (uplink) | Link 8: MRO to Lander UHF antenna, max distance (uplink)
Uplink
| Required SNR (dB): | 10 | Noise Margin (dB): | 6 | Min detection power | -170 | Actual SNR (dB) | 18.1525 | SNR above margin (dB) | 2.1525
| Distance (km) | 3695.1 | Frequency (GHz) | 0.4371 | Wavelength (c/frequency) | 0.68634 | Data rate (BPSK, Manchester), bps | 128000 | Bandwidth, Hz | 256000
Power
|  | Transmitter power | Transmitter Efficiency | Transmitter Gain | Transmitter loss factor | Path Losses (eqn 9.36)[1] | Atmospheric losses (Earth) | Atmospheric losses (Mars) | Pointing losses | Polarization Losses | Receiver losses | Receiver Antenna Gain | Receiver Amplifier Gain | Cable losses | Received Power | Desired power | Additional losses
| Linear Units | 5 | 1 | 1 | 0.90782 | 2.1857e-16 | 1 |  | 1 |  | 0.91201
| decibles (dBW, dB) | 6.9897 | 0 | 2.9 | -0.42 | -156.6041 | 0 | -0.5 | 0 | 0 | -0.4 | 20 | 0 | -0.5 | -128.5344 | -164 | -1.32
Noise
|  | Transponder (Receiver) | Antenna | Cable (passive components included) | System Noise temprerature (Eqn. 9.48)[1] | Noise power (Eqn 9.49)[1]
| Temperatures (K) | 290 | 54 | 290 | 606.9958
| >1 Cable loss factor/Noise Figures (dBW, dB) | 4.5 | 0.5 | 0.5 |  | -146.687
| Cable losses/Noise Figures (linear) | 2.8184 | 1.122 | 1.122 |  | 2.1444e-15
Link 8: Lander UHF antenna to MRO, max distance (downlink) | Link 8: Lander UHF antenna to MRO, max distance (downlink)
Downlink
| Required SNR (dB): | 10 | Noise Margin (dB): | 6 | Min detection power | -139.1 | Actual SNR (dB) | 18.7706 | SNR above margin (dB) | 2.7706
| Distance (km) | 3695.1 | Frequency (GHz) | 0.391 | Wavelength (c/frequency) | 0.76726 | Data rate (BPSK, Manchester), bps | 128000 | Bandwidth, Hz | 256000
Power
|  | Transmitter power | Transmitter Efficiency | Transmitter Gain | Transmitter loss factor | Path Losses (eqn 9.36)[1] | Atmospheric losses (Earth) | Atmospheric losses (Mars) | Pointing losses | Polarization Losses | Receiver losses | Receiver Antenna Gain | Receiver Amplifier Gain | Cable losses | Received Power | Desired power | Additional losses
| Linear Units | 8.5 | 0.6 | 100 | 1 | 2.7315e-16 | 1 |  | 1 | 1 | 1 | 1.9498 | 1
| decibles (dBW, dB) | 9.2942 | -2.2185 | 20 | -0.5 | -155.6361 | 0 | -0.5 | 0 | 0 | -0.42 | 2.9 | 0 | -0.5 | -127.5804 | -133.1 | -3.6385
Noise
|  | (Receiver) | Antenna | Cable (passive components included) | System Noise temprerature | Noise power (Eqn 9.49)[1]
| Temperatures (K) | 290 | 210 | 290 | 655.8214
| >1 Cable loss factor/Noise Figures (dBW, dB) | 4 | 0.42 | 0.42 |  | -146.351
| Cable losses/Noise Figures (linear) | 2.5119 | 1.1015 | 1.1015 |  | 2.3169e-15
Link 9: TGO to Lander UHF antenna, max distance (uplink) | Link 9: TGO to Lander UHF antenna, max distance (uplink)
Uplink
| Required SNR (dB): | 10 | Noise Margin (dB): | 6 | Min detection power | -170 | Actual SNR (dB) | 17.5621 | SNR above margin (dB) | 1.5621
| Distance (km) | 3785.7 | Frequency (GHz) | 0.4371 | Wavelength (c/frequency) | 0.68634 | Data rate (BPSK, Manchester), bps | 128000 | Bandwidth, Hz | 256000
Power
|  | Transmitter power | Transmitter Efficiency | Transmitter Gain | Transmitter loss factor | Path Losses (eqn 9.36)[1] | Atmospheric losses (Earth) | Atmospheric losses (Mars) | Pointing losses | Polarization Losses | Receiver losses | Receiver Antenna Gain | Receiver Amplifier Gain | Cable losses | Received Power | Desired power
| Linear Units | 5 | 1 | 1 | 0.83176 | 2.0823e-16 | 1 |  | 1 |  | 0.91201
| decibles (dBW, dB) | 6.9897 | 0 | 2.9 | -0.8 | -156.8145 | 0 | -0.5 | 0 | 0 | -0.4 | 20 | 0 | -0.5 | -129.1248 | -164
Noise
|  | Transponder (Receiver) | Antenna | Cable (passive components included) | System Noise temprerature (Eqn. 9.48)[1] | Noise power (Eqn 9.49)[1]
| Temperatures (K) | 290 | 54 | 290 | 606.9958
| >1 Cable loss factor/Noise Figures (dBW, dB) | 4.5 | 0.5 | 0.5 |  | -146.687
| Cable losses/Noise Figures (linear) | 2.8184 | 1.122 | 1.122 |  | 2.1444e-15
Link 9: Lander X band horn antenna to TGO, max distance (downlink) | Link 9: Lander X band horn antenna to TGO, max distance (downlink)
Downlink
| Required SNR (dB): | 10 | Noise Margin (dB): | 6 | Min detection power | -170 | Actual SNR (dB) | 16.6034 | SNR above margin (dB) | 0.60345
| Distance (km) | 3785.7 | Frequency (GHz) | 0.40159 | Wavelength (c/frequency) | 0.74704 | Data rate (BPSK, Manchester), bps | 512000 | Bandwidth, Hz | 1024000
Power
|  | Transmitter power | Transmitter Efficiency | Transmitter Gain | Transmitter loss factor | Path Losses (eqn 9.36)[1] | Atmospheric losses (Earth) | Atmospheric losses (Mars) | Pointing losses | Polarization Losses | Receiver losses | Receiver Antenna Gain | Receiver Amplifier Gain | Cable losses | Received Power | Desired power
| Linear Units | 8.5 | 0.6 | 100 | 1 | 2.4669e-16 | 1 |  | 1 | 1 | 1 | 1.9498 | 1
| decibles (dBW, dB) | 9.2942 | -2.2185 | 20 | -0.5 | -156.0785 | 0 | -0.5 | 0 | 0 | -0.8 | 2.9 | 0 | -0.5 | -128.4028 | -164
Noise
|  | (Receiver) | Antenna | Cable (passive components included) | System Noise temprerature | Noise power (Eqn 9.49)[1]
| Temperatures (K) | 290 | 210 | 290 | 223.4589
| >0 Cable loss factor/Noise Figures (dBW, dB) | 0 | 0.8 | 0.8 |  | -145.0062
| Cable loss factor/Noise Figures (linear) | 1 | 1.2023 | 1.2023 |  | 3.1577e-15
Link 10: MAVEN to Lander UHF antenna, max distance (uplink) | Link 10: MAVEN to Lander UHF antenna, max distance (uplink)
Uplink
| Required SNR (dB): | 10 | Noise Margin (dB): | 6 | Min detection power | -143 | Actual SNR (dB) | 17.6093 | SNR above margin (dB) | 1.6093
| Distance (km) | 7900 | Frequency (GHz) | 0.4371 | Wavelength (c/frequency) | 0.68634 | Data rate (BPSK, Manchester), bps | 128000 | Bandwidth, Hz | 256000
Power
|  | Transmitter power | Transmitter Efficiency | Transmitter Gain | Transmitter loss factor | Path Losses (eqn 9.36)[1] | Atmospheric losses (Earth) | Atmospheric losses (Mars) | Pointing losses | Polarization Losses | Receiver losses | Receiver Antenna Gain | Receiver Amplifier Gain | Cable losses | Received Power | Desired power | Additional losses
| Linear Units | 5 | 1 | 1 | 0.87096 | 4.7817e-17 | 1 |  | 1 |  | 0.91201
| decibles (dBW, dB) | 6.9897 | 0 | 2.8 | -0.6 | -163.2042 | 0 | -0.5 | 0 | 0 | -0.4 | 20 | 0 | -0.5 | -135.4145 | -137 | -1.5
Noise
|  | Transponder (Receiver) | Antenna | Cable (passive components included) | System Noise temprerature (Eqn. 9.48)[1] | Noise power (Eqn 9.49)[1]
| Temperatures (K) | 290 | 54 | 290 | 141.0941
| >1 Cable loss factor/Noise Figures (dBW, dB) | 0 | 2 | 2 |  | -153.0237
| Cable losses/Noise Figures (linear) | 1 | 1.5849 | 1.5849 |  | 4.9846e-16
Link 10: Lander X band horn antenna to MAVEN, max distance (downlink) | Link 10: Lander X band horn antenna to MAVEN, max distance (downlink)
Downlink
| Required SNR (dB): | 10 | Noise Margin (dB): | 6 | Min detection power | -170 | Actual SNR (dB) | 19.1432 | SNR above margin (dB) | 3.1432
| Distance (km) | 7900 | Frequency (GHz) | 0.40159 | Wavelength (c/frequency) | 0.74704 | Data rate (BPSK, Manchester), bps | 64000 | Bandwidth, Hz | 128000
Power
|  | Transmitter power | Transmitter Efficiency | Transmitter Gain | Transmitter loss factor | Path Losses (eqn 9.36)[1] | Atmospheric losses (Earth) | Atmospheric losses (Mars) | Pointing losses | Polarization Losses | Receiver losses | Receiver Antenna Gain | Receiver Amplifier Gain | Cable losses | Received Power | Desired power | Additional losses
| Linear Units | 8.5 | 0.6 | 100 | 1 | 5.6649e-17 | 1 |  | 1 | 1 | 1 | 2.0417 | 1
| decibles (dBW, dB) | 9.2942 | -2.2185 | 20 | -0.5 | -162.4681 | 0 | -0.5 | 0 | 0 | -0.8 | 3.1 | 0 | -0.5 | -134.5924 | -164 | -4.0185
Noise
|  | (Receiver) | Antenna | Cable (passive components included) | System Noise temprerature | Noise power (Eqn 9.49)[1]
| Temperatures (K) | 290 | 210 | 290 | 239.5234
| >0 Cable loss factor/Noise Figures (dBW, dB) | 0 | 2 | 2 |  | -153.7356
| Cable loss factor/Noise Figures (linear) | 1 | 1.5849 | 1.5849 |  | 4.2309e-16
Link 11: 34 m DSN BWG antenna to Cruise stage X band horn antenna, max distance (uplink) | Link 11: 34 m DSN BWG antenna to Cruise stage X band horn antenna, max distance (uplink)
Uplink
| Required SNR (dB): | 10 | Noise Margin (dB): | 6 | Min detection power (dBW) | -188 | Actual SNR (dB) | 16.7074 | SNR above margin (dB) | 0.70737
| Distance (km) | 266000000 | Frequency (GHz) | 7.18 | Wavelength (c/frequency) | 0.041783 | Data rate (BPSK, Manchester), bps | 2048 | Bandwidth, Hz | 4096
Power
|  | Transmitter power | Transmitter Efficiency | Transmitter Gain | Transmitter loss factor | Path Losses (eqn 9.36)[1] | Atmospheric losses (Earth) | Pointing losses | Polarization Losses | Receiver losses | Receiver Antenna Gain | Receiver Amplifier Gain | Cable losses | Received Power | Desired power |  | Additional losses
| Linear Units | 100000000000 | 1 | 1 | 1 | 1.5631e-28 | 0.95499 | 1 |  | 0.83176
| decibles (dBW, dB) | 110 | 0 | 0 | 0 | -278.0601 | -0.2 | 0 |  | -0.8 | 20 | 0 | -0.5 | -149.5601 | -182 |  | -1.3
Noise
|  | Transponder (Receiver) | Antenna | Cable (passive components included) | System Noise temprerature (Eqn. 9.48)[1] | Noise power (Eqn 9.49)[1]
| Temperatures (K) | 290 | 79 | 290 | 417.8419
| >1 Cable loss factor/Noise Figures (dBW, dB) | 3.2 | 0.5 | 0.5 |  | -166.2675
| Cable losses/Noise Figures (linear) | 2.0893 | 1.122 | 1.122 |  | 2.3618e-17
Link 11: Cruise stage X band horn antenna to 34 m DSN BWG antenna, max distance (single tone downlink) | Link 11: Cruise stage X band horn antenna to 34 m DSN BWG antenna, max distance (single tone downlink)
Downlink
| Required SNR (dB): | 10 | Noise Margin (dB): | 6 | Min detection power |  | Actual SNR (dB) | 30.5613 | SNR above margin (dB) | 14.5613
| Distance (km) | 266000000 | Frequency (GHz) | 8.45 | Wavelength (c/frequency) | 0.035503 | Data rate (BPSK, Manchester), bps | 1 | Bandwidth, Hz | 2
Power
|  | Transmitter power | Transmitter Efficiency | Transmitter Gain | Transmitter loss factor | Path Losses (eqn 9.36)[1] | Atmospheric losses (Earth) | Pointing losses | Polarization Losses | Receiver losses | Receiver Antenna Gain (Eqn. 7) [21] | Receiver Amplifier Gain | Cable losses | Received Power | Desired power |  | Additional losses
| Linear Units | 17 | 0.7 | 100 | 0.83176 | 1.1286e-28 | 0.95499 | 1 | 1 | 1 | 6606934.4801 | 1
| decibles (dBW, dB) | 12.3045 | -1.549 | 20 | -0.8 | -279.4748 | -0.2 | 0 | 0 | 0 | 68.2 | 0 | -0.5 | -182.0193 |  |  | -2.849
Noise
|  | (Receiver) | Antenna | Cable (passive components included) | System Noise temprerature [22] | Noise power (Eqn 9.49)[1]
| Temperatures (K) |  |  |  | 20
| >1 Cable loss factor/Noise Figures (dBW, dB) |  |  |  |  | -212.5806
| Cable losses/Noise Figures (linear) |  |  |  |  | 5.52e-22
Link 12: 34 m DSN HEF antenna to Cruise stage X band horn antenna, max distance (uplink) | Link 12: 34 m DSN HEF antenna to Cruise stage X band horn antenna, max distance (uplink)
Uplink
| Required SNR (dB): | 10 | Noise Margin (dB): | 6 | Min detection power | -188 | Actual SNR (dB) | 16.7074 | SNR above margin (dB) | 0.70737
| Distance (km) | 266000000 | Frequency (GHz) | 7.18 | Wavelength (c/frequency) | 0.041783 | Data rate (BPSK, Manchester), bps | 2048 | Bandwidth, Hz | 4096
Power
|  | Transmitter power | Transmitter Efficiency | Transmitter Gain | Transmitter loss factor | Path Losses (eqn 9.36)[1] | Atmospheric losses (Earth) | Pointing losses | Polarization Losses | Receiver losses | Receiver Antenna Gain | Receiver Amplifier Gain | Cable losses | Received Power | Desired power |  | Additional losses
| Linear Units | 100000000000 | 1 | 1 | 1 | 1.5631e-28 | 0.95499 | 1 |  | 0.83176
| decibles (dBW, dB) | 110 | 0 | 0 | 0 | -278.0601 | -0.2 | 0 |  | -0.8 | 20 | 0 | -0.5 | -149.5601 | -182 |  | -1.3
Noise
|  | Transponder (Receiver) | Antenna | Cable (passive components included) | System Noise temprerature (Eqn. 9.48)[1] | Noise power (Eqn 9.49)[1]
| Temperatures (K) | 290 | 79 | 290 | 417.8419
| >1 Cable loss factor/Noise Figures (dBW, dB) | 3.2 | 0.5 | 0.5 |  | -166.2675
| Cable losses/Noise Figures (linear) | 2.0893 | 1.122 | 1.122 |  | 2.3618e-17
Link 12: Cruise stage X band horn antenna to 34 m DSN HEF antenna, max distance (single tone downlink) | Link 12: Cruise stage X band horn antenna to 34 m DSN HEF antenna, max distance (single tone downlink)
Downlink
| Required SNR (dB): | 10 | Noise Margin (dB): | 6 | Min detection power |  | Actual SNR (dB) | 30.6613 | SNR above margin (dB) | 14.6613
| Distance (km) | 266000000 | Frequency (GHz) | 8.45 | Wavelength (c/frequency) | 0.035503 | Data rate (BPSK, Manchester), bps | 1 | Bandwidth, Hz | 2
Power
|  | Transmitter power | Transmitter Efficiency | Transmitter Gain | Transmitter loss factor | Path Losses (eqn 9.36)[1] | Atmospheric losses (Earth) | Pointing losses | Polarization Losses | Receiver losses | Receiver Antenna Gain (Eqn. 7) [21] | Receiver Amplifier Gain | Cable losses | Received Power | Desired power |  | Additional losses
| Linear Units | 17 | 0.7 | 100 | 0.83176 | 1.1286e-28 | 0.95499 | 1 | 1 | 1 | 6760829.7539 | 1
| decibles (dBW, dB) | 12.3045 | -1.549 | 20 | -0.8 | -279.4748 | -0.2 | 0 | 0 | 0 | 68.3 | 0 | -0.5 | -181.9193 |  |  | -2.849
Noise
|  | (Receiver) | Antenna | Cable (passive components included) | System Noise temprerature [22] | Noise power (Eqn 9.49)[1]
| Temperatures (K) |  |  |  | 20
| >1 Cable loss factor/Noise Figures (dBW, dB) |  |  |  |  | -212.5806
| Cable losses/Noise Figures (linear) |  |  |  |  | 5.52e-22
Link 13: 70 m DSN antenna to Cruise stage X band horn antenna, max distance (Uplink) | Link 13: 70 m DSN antenna to Cruise stage X band horn antenna, max distance (Uplink)
Uplink
| Required SNR (dB): | 10 | Noise Margin (dB): | 6 | Min detection power | -188 | Actual SNR (dB) | 16.6626 | SNR above margin (dB) | 0.66261
| Distance (km) | 266000000 | Frequency (GHz) | 7.2 | Wavelength (c/frequency) | 0.041667 | Data rate (BPSK, Manchester), bps | 8192 | Bandwidth, Hz | 16384
Power
|  | Transmitter power | Transmitter Efficiency | Transmitter Gain | Transmitter loss factor | Path Losses (eqn 9.36)[1] | Atmospheric losses (Earth) | Pointing losses | Polarization Losses | Receiver losses | Receiver Antenna Gain | Receiver Amplifier Gain | Cable losses | Received Power | Desired power |  | Additional losses
| Linear Units | 398107170553.4984 | 1 | 1 | 1 | 1.5544e-28 | 0.95499 | 1 |  | 0.83176
| decibles (dBW, dB) | 116 | 0 | 0 | 0 | -278.0843 | -0.2 | 0 |  | -0.8 | 20 | 0 | -0.5 | -143.5843 | -182 |  | -1.3
Noise
|  | Transponder (Receiver) | Antenna | Cable (passive components included) | System Noise temprerature (Eqn. 9.48)[1] | Noise power (Eqn 9.49)[1]
| Temperatures (K) | 290 | 79 | 290 | 417.8419
| >1 Cable loss factor/Noise Figures (dBW, dB) | 3.2 | 0.5 | 0.5 |  | -160.2469
| Cable losses/Noise Figures (linear) | 2.0893 | 1.122 | 1.122 |  | 9.4474e-17
Link 13: Cruise stage X band horn antenna to 70 m DSN antenna, max distance (Single tone downlink) | Link 13: Cruise stage X band horn antenna to 70 m DSN antenna, max distance (Single tone downlink)
Downlink
| Required SNR (dB): | 10 | Noise Margin (dB): | 6 | Min detection power |  | Actual SNR (dB) | 18.7995 | SNR above margin (dB) | 2.7995
| Distance (km) | 266000000 | Frequency (GHz) | 8.45 | Wavelength (c/frequency) | 0.035503 | Data rate (BPSK, Manchester), bps | 64 | Bandwidth, Hz | 128
Power
|  | Transmitter power | Transmitter Efficiency | Transmitter Gain | Transmitter loss factor | Path Losses (eqn 9.36)[1] | Atmospheric losses (Earth) | Pointing losses | Polarization Losses | Receiver losses | Receiver Antenna Gain (Eqn. 7) [21] | Receiver Amplifier Gain | Cable losses | Received Power | Desired power |  | Additional losses
| Linear Units | 17 | 0.7 | 100 | 0.83176 | 1.1286e-28 | 0.95499 | 1 | 1 | 1 | 28183829.3126 | 1
| decibles (dBW, dB) | 12.3045 | -1.549 | 20 | -0.8 | -279.4748 | -0.2 | 0 | 0 | 0 | 74.5 | 0 | -0.5 | -175.7193 |  |  | -2.849
Noise
|  | (Receiver) | Antenna | Cable (passive components included) | System Noise temprerature [22] | Noise power (Eqn 9.49)[1]
| Temperatures (K) |  |  |  | 20
| >1 Cable loss factor/Noise Figures (dBW, dB) |  |  |  |  | -194.5188
| Cable losses/Noise Figures (linear) |  |  |  |  | 3.5328e-20