## Sheet1
Description | Part Name | Function | Qty | Dimensions | Input Power | Output Power | Loss | Gain | Efficiency | noise temp | Noise Figure | Added noise | Supply Voltage | Power Consumption | Mass | Center Frequency | Subcarrier | Bit rate (Not necessarily data, due to convolutional encoding) | Bandwidth | Polarization | Cost | Angle characteristics | Modulation | Encoding | Operating temp | Relevant Standard/spec | Config options | Notes | Error Rate
Lander Components
Coaxial cable, connects, etc |  | Cable used to connect components |  |  |  |  | 0.5 dB [1] | - | - | 290 K *[1] |  |  |  |  | 40% system mass [14]
X Band Transmitter Amplifier | General Dynamics X-Band SSPA [16] | Amplify modulated signal for transmission [1] | 2 | L: 6.85" (2.70 cm) [16] W: 5.275" (2.08 cm) [16] H: 1.85" (0.73 cm) [16] | 1 dBm +- 2dB [16] | 17 W [16] | - | - |  | 290 K *[1] | - |  | 22 to 36 VDC [16] | 65.5 W [16] | 1.37 kg [16] | 7.8 - 8.8 GHz [16] | - | - |  | - |  | - | - | - | -40 C to 60 C [16] | MIL-STD-1553 [16]
X Band LNA | - | Low noise receiver amplifier | 2 | - | - | - | - | - | - | - | - | - | - | - | - | 7.145-7.190 GHz Uplink [12] | - | - | - | - | - | - | - | - | - | - | - | - | -
X Band Antenna | Horn antenna | Transmit and receive tracking, and command data [3] | 2 | D = .184 m [1], h = D^2/(3lambda) = .294 m [14] | 17 W | G*17W |  | 20 dB | .6 [11] | 4 K [17] | - |  | - | - | 2 kg [14] | (7.145+8.500)/2 = 7.8225 GHz [14] | - | - |  | Right Circular [4] |  | half pwr BW: 225/(pi*D/lambda) [14] = 13.8 deg
Ultra-Stable Ocillator | Vectron VT-803 Temperature Controlled Crystal Oscillator | Generate an ultra stable frequency for timing and communication | 2 | [9 empty] | 5V
X Band diplexer |  | Separate X band receiving signal from X band transmit signal | 2 | [5 empty] | - | 290 K *[1] |  |  |  |  | 1 kg [14]
X band polarizer |  | Polarize wave to be sent to DSN | 2 | [5 empty] | - | 290 K *[1] |  |  |  |  | 1 kg [14] |  |  |  |  | Right Circular [4]
X band filter |  | Filter out to isolate relevant frequencies [1] | 2 | [5 empty] | - | 290 K *[1] |  |  |  |  | 1 kg [14]
X band Transponder | General DynamicsSmall Deep Space Transponder | Generate phase-locked downlink carrier for X band [1] [3] | 2 | 7.13” (18.11 cm) L 6.55” (16.637 cm) W 4.50” (11.43 cm) H [5] | -70 to -158 dBm (-100 to -188 dBW) [5] SNR = 10dB [18] | 880F1: 13 dBm + 2.5 dB, -1.5 dB [5] | - | - | - | 290 K *[1] | Rx (Uplink):2.5-3.2 dB @ 25 C [5] 298 K |  | 22 - 36 VDC or +- 11 to +- 18 VDC [5] | 12.5 W Receiving 15.8 W Tx+Rx [5] | 3.2 kg [5] | 7.145-7.190 GHz Uplink [12] 8.400-8.450 GHz Downlink [12] TX/RX ratio: 880/749 [5] | 16 kHz Uplink [4] 2kHz - 18MHz Downlink [5] | Uplink: 7.8125 - 4000 bps [5] Downlink: up to 15 Mbps (BPSK) [5] up to 30 Mbps (QPSK) [5] | 2*Data Rate for BPSK [19] | - |  |  | Downlink: subcarrier, BPSK (to 15 Mbps), QPSK (to 30 Mbps) [5] Uplink: 2n steps, PM/PSK, NRZ [5] | Rx (Uplink): 7-1/2 convolutional [4] Tx (Downlink): 7-1/2 convolutional [5] | -40 deg C to +60 deg C 25 deg C preferred [5] | MIL-STD-1553 [5] | X/X band [5]
X band RF switch | (based off of MACOM MASW-010647) |  | 2 | 5 mm x 5 mm [27] |  |  | 0.8 dB |  | - | 290 K *[1] |  |  |  | 250 mW [27] | negligible [27]
UHF amplifier |  | Amplify UHF signal for transmission | 2 | [5 empty] | - | 290 K *[1] |  |  |  |  | N/A
UHF Antenna | Helical Antenna | Transmit science data to orbiters [3] | 2 | D = .590 m [1] L = 1 m [1] |  |  |  | 20 dB [1] | .6[11] | 54 K [17] | - |  |  |  | 15 kg [14] | 420 MHz [6] |  |  |  | Right Circular [4] |  | Half pwr BW = 52/(sqrt((pi*D)^2 * L/ lambda^3)) [14] = 16 deg
UHF Filter |  | Filter out to isolate relevant frequencies [1] | 2 | [5 empty] | - | 290 K *[1] |  |  |  |  | 1 kg [14]
UHF RF switch | (based off of Analog Devices HMC546LP2E) |  | 2 | 2 mm x 2mm |  |  | 0.4 dB |  | - | 290 K *[1] |  |  |  | 1.35 W [28] | negligible [28]
UHF Transponder | Electra-Lite UHF Transponder | Generate phase-locked downlink carrier for UHF [1] [2] | 2 | 20.3 cm L 13.1 cm W 10.8 cm H [6] | -70 to -140 dBm (-100 to -170 dBW) (based off Electra orbiter payloads) [10] | 8.5 W [6] | - | - | - | 290 K *[1] | Rx (Uplink): 4.5 dB [6] |  | 28 V DC [6] | 20.6 W Receiving 68 W Tx+Rx [6] | 3.0 kg [6] | 390-405 MHz Tx (Downlink) [6] 435-450 MHz Rx (Uplink) [6] | - | 1,2,4,8,...,4096 kbps Rx/Tx [6] | 2*Data Rate for BPSK [19] | - |  | - | Manchester BPSK [6] | Rx(Uplink); k = 7, r = 1/2 convolutional, differential signal coding [10] Tx(Downlink): k = 7, r = 1/2 convolutional [10] |  | MIL-STD-1553B (Command and Control Functions) | Full Duplex, diplexer included [6] |  | 10^-5 [18]
Cruise Stage
X band omni Antenna | Dipole Antenna | Cruise stage command receipt and transmit to Earth | 2 | L = lambda/2 = c/(2*f) 0.208 m (7.2 GHz) | Pt | Pt*G | -0.5 (assumed from cables) | 1.6 dB [1] | 0.7 [20] | 79 K [17] |  |  |  |  | 0.4 kg [15] | 7.145-7.190 GHz Uplink [12] 8.400-8.450 GHz Downlink [12] | 16 kHz Uplink [4] 2kHz - 18MHz Downlink [5] |  |  | Right circular [4]
X Band Antenna | Horn antenna | Transmit and receive tracking, and command data [3] | 2 | D = .184 m [1], h = D^2/(3lambda) = .294 m [14] | 17 W | G*17W |  | 20 dB | .6 [11] | 4 K [17] | - |  | - | - | 2 kg [14] | (7.145+8.500)/2 = 7.8225 GHz [14] | - | - |  | Right Circular [4] |  | half pwr BW: 225/(pi*D/lambda) [14] = 13.8 deg
Path losses gorund stations, and orbiters
Path losses (to/from Earth) | Path lossesto Earth | Ka Losses due to expansion of beam width over radius to Earth | - | r min = 55x10^9 m [13] r max = 400x10^9 m [13] | - | - | X (min distance): 267 dB [13] X (max distance): 284 dB [13] or: 20log(4pi*d/(lambda)) [13] | - |  | - | - | - | - | - | - | - | - | - |  | - | - | - | - | - | - | - | -
Atmospheric (Mars) | Atmospheric losses at Mars | Losses due to intercaction with Martain atmosphere | - | - | - | - | X: 1.15 dB [13] Ka: 3.35 dB [13] UHF: 0.5 dB [13] | - |  | - | - | - | - | - | - | - | - | - |  | - | - | - | - | - | - | - | -
Path losses (to/from Orbit) | Path losses to Mars orbit | UHF losses due to expansion of beam width over radius to Mars orbit | - | see orbiters for radii | - | - | 20log(4pi*d/lambda) [13] | - |  | - | - | - | - | - | - | - | - | - |  | - | - | - | - | - | - | - | - | -
Atmospheric (Earth) | Atmospheric losses at Earth | Losses due to intratcion with Earth atmosphere | - | - | - | - | X(~7 GHz): 0.2 dB max [11] Ka (~30 GHz): 3 dB max [11] (elevation dependent) | - |  | - | - | - | - | - | - | - | - | - |  | - | - | - | - | - | - | - | -
DSN antenna (70m) | 70 m DSN antenna | Ground stations we can use for critical events (landing, orbital insertion) | - | - | Downlink: Eb/N0 >= 1.8 dB max [4] (r = 1/2, k = 7 convolutional coding) | Uplink: 116 dBW [4] | - | Downlink (X): G = 74.5 dB [4] |  | 20 K [22] | - | - | - | - | - | 7.145-7.190 GHz Uplink [12] 8.400-8.450 GHz Downlink [12] | 16kHz sine wave Uplink [4] | Uplink: 7.8 bps - 256 kbps [4] Downlink: 40 bps - 10 Mbps [4] | 2*Data Rate for BPSK [19] | Right Circular [4] |  | elevation angle: 45 [4] | PSK, residual carrier [4], Manchester | k = 7, r = 1/2 convolutional [4] | - | CCSDS Proximity 1 Space Link Protocol | Uplink: Acknowledged command delivery [4] Downlink: Acknowledged telemetry [4] Grade 2 |  | Tx: 10^-4 [4] Rx: 10^-6 max [4]
DSN antenna (34m) [4] | 34 m DSN antenna | The primary ground stations we are communicating with | - | - | Downlink: Eb/N0 >= 1.8 dB max [4] (r = 1/2, k = 7 convolutional coding) | Uplink: 110 dBW [4] | - | Downlink (X, HEF): G = 68.3 dB [4] Downlink (X, BWG): G = 68.2 dB [4] |  | 20 K [22] | - | - | - | - | - | 7.145-7.190 GHz Uplink [12] 8.400-8.450 GHz Downlink [12] | 16kHz sine wave Uplink [4] | Uplink: 7.8 bps - 256 kbps [4] Downlink: 40 bps - 10 Mbps [4] | 2*Data Rate for BPSK [19] | Right Circular [4] |  | elevation angle: 45 [4] | PSK, residual carrier [4], Manchester | k = 7, r = 1/2 convolutional [4] | - | CCSDS Proximity 1 Space Link Protocol | Uplink: Acknowledged command delivery [4] Downlink: Acknowledged telemetry [4] Grade 2 |  | Tx: 10^-4 [4] Rx: 10^-6 max [4]
MRO antenna package | UHF link characteristic for Electra Transponder systesms onboard MRO | UHF communicaiton specifications for MRO | - | r min = 3633.0 km [10] r max = 3694.0 km [10] | -70 to -140 dBm, at transceiver (-100 to -170 dBW) [10] (-99.3 dBm above noise max) [10] | 5.0W [10] | -0.42 dB [10] | 2.9 dB @ 45 deg off boresight [10] |  | 210 K at antenna [10] | 0 dB[10] | Rx(Downlink): 4dB [10] | - | - | - | 390-405 MHz Rx (Downlink) [10] (391.0 suggested) [10] 435-450 MHz Tx (Uplink) [10] | - | 1 - 2048 kbps, with ADR support [10] To DSN 34m (data): 500 kbps dl, 2kbps up [10] | 2*Data Rate for BPSK [19] | Right Circular [4] | - | near nadir [10] | Residual carrier BPSK with bi-phase-L (Manchester) Suppressed carrier BPSK [10] | Tx(Uplink); k = 7, r = 1/2 convolutional, differential signal coding [10] Rx(Downlink): k = 7, r = 1/2 convolutional [10] | - | CCSDS Proximity 1 Space Link Protocol |  |  | 10^-6 [10]
MAVEN antenna package | UHF link characteristic for Electra Transponder systesms onboard MAVEN | UHF communicaiton specifications for MAVEN | - | r min = 3540 km [10] r max = 7900 km [10] | -70 to -140 dBm, (-100 to -170 dBW) at transceiver [10] (-143 dBW above noise @ 128kbps) [10] | 5.0W [10] | Rx (Downlink): 2dB [10] Tx (Uplink): 0.6 dB [10] | 2.8 dB @ 437 MHz (Uplink) [10] 3.1 dB @ 401 MHz (Downlink) [10] |  | 210 K at antenna* [10] | 0 dB [10] | - | - | - | - | 390-405 MHz Rx (Downlink) [10] 435-450 MHz Tx (Uplink) [10] | - | 1 - 2048 kbps, ADR mode [10] To DSN 34m (data): 271 kbps dl, 2 kbps up [10] | 2*Data Rate for BPSK [19] | Right Circular [4] | - | near nadir [10] | Residual carrier BPSK with bi-phase-L (Manchester) Suppressed carrier BPSK [10] | Tx(Uplink); k = 7, r = 1/2 convolutional, differential signal coding [10] Rx(Downlink): k = 7, r = 1/2 convolutional [10] | - | CCSDS Proximity 1 Space Link Protocol |  | Seasonal communicaiton limitations
TGO antenna package | UHF link characteristic for Electra Transponder systesms onboard TGO | UHF communicaiton specifications for TGO | - | r = 3785.7 km [10] | -70 to -140 dBm (-100 to -170 dBW), at transceiver [10] (-139.1 dBW above noise @ 256 kbps) [10] | 5.0W [10] | -0.8 dB [10] | 2.9 dB @ 45 deg off boresight [10] |  | 210 K at antenna* [10] | 0 dB [10] | - | - | - | - | 390-405 MHz Rx (Downlink) [10] 435-450 MHz Tx (Uplink) [10] | - | 1 - 2048 kbps, ADR mode [10] To DSN 34m (data): 150 kbps dl [10] | 2*Data Rate for BPSK [19] | Right Circular [4] | - | near nadir [10] | Residual carrier BPSK with bi-phase-L (Manchester) Suppressed carrier BPSK [10] | Tx(Uplink); k = 7, r = 1/2 convolutional, differential signal coding [10] Rx(Downlink): k = 7, r = 1/2 convolutional [10] | - | CCSDS Proximity 1 Space Link Protocol
Odyssey Orbiter antenna package | UHF link cahracteristic for Mars Odyssey | UHF communicaiton specifications for Mars Odyssey orbiter | - | r min = 3765.4 km [10] r max = 3825.1 km [10] | -106.5 dBm (-136.5 dBW) above noise, 256 kbps [10] | 40.5 dBm (10.5 dBW) [10] | Tx(uplink): -1.5dB at 437.1 MHz [10] Rx(downlink): -2.3dB at 401.585625 MHz [10] | 2.8 dB @ 45 deg off boresight [10] |  | 210 K at antenna [10] | 2.5 dB [10] | - | - | - | - | Tx (Uplink): 437.1 MHz Rx (Downlink): 401.585625 MHz [10] | - | Rx/Tx: 256 kbps, [10] To DSN 34m (data): 14.22 kbps dl, 1 kbps up [10] | 2*Data Rate for BPSK [19] | Right Circular [10] | - | 17 deg behind nadir [10] | PCM / bi-phase-L (Manchester) / PM (60 deg mod index) FSK NRZ [10] | k = 7, r = 1/2 convolutional [10] | - | CCSDS Proximity 1 Space Link Protocol |  |  | 10^-6 [10]
Launch Stage
Watts to dBm: